## 123AA40 (PANEL)
123AA40
INPUT
NO | INPUT NUM | INPUT DVP | KETERANGAN
1 | I1 | X0 | 4001/4002 - PRESS_EL1
2 | I2 | X1 | 13 SE1 - EMERGENCY BUTTON
3 | I3 | X2 | 4003 (A-B) VENTOSE PRESSURE SWITCH PRESSURE SWITCHES VENTOUSES
4 | I4 | X3
5 | I5 | X4 | 4004 (C-D) VENTOSE PRESSURE SWITCH PRESSURE SWITCHES VENTOUSES
6 | I6 | X5 | 4006 CONTROL OF DISC BUTTONS MANDRELS CONTROLE FRAISE PLATTE MANDRINS
7 | I7 | X6 | 4007 GENERAL EMERGENCY
8 | I8 | X7 | 4008 THERMAL INTERVENTION THERMAL INTERVENTION
9 | I9 | X10 | 4009 INVERTER 1 EMERGENCY URGENCE
10 | I10 | X11 | 4010 INVERTER 1 FREQUENCY 0 FREQUENCE 0
11 | I11 | X12 | 4011 INVERTER 1 END OF ACCELERATION TERMINER ACCELERATION
12 | I12 | X13
13 | I13 | X14
14 | I14 | X15
15 | I15 | X16 | 4015 CONVEYOR BUTTON
16 | I16 | X17 | 4016 CONVEYOR BUTTON
OUTPUT
NO | INPUT NUM | INPUT DVP | KETERANGAN
1 | Q1 | Y20
2 | Q2 | Y21
3 | Q3 | Y22
4 | Q4 | Y23 | 4024 1 MANDRINI CHUCKS RDT MANUAL (IN 4004)
5 | Q5 | Y24
6 | Q6 | Y25
7 | Q7 | Y26 | 4027 RESET INVERTER - (IN 4007)
8 | Q8 | Y27 | 4028 SPINDLE ON - (IN 4008)
9 | Q9 | Y30 | 4029 INVERTER CCW - (IN 4009)
10 | Q10 | Y31
11 | Q11 | Y32
12 | Q12 | Y33
13 | Q13 | Y34
14 | Q14 | Y35
15 | Q15 | Y36
16 | Q16 | Y37

## 123AA41 (PANEL)
123AA41
INPUT
NO | INPUT NUM | INPUT DVP | KETERANGAN
1 | I1 | X20
2 | I2 | X21
3 | I3 | X22
4 | I4 | X23
5 | I5 | X24
6 | I6 | X25
7 | I7 | X26
8 | I8 | X27
9 | I9 | X30
10 | I10 | X31
11 | I11 | X32 | 4112 ENABLING MODE SETTING ACTIVATION MODE SETTING | BELUM
12 | I12 | X33 | 4113 SELECTORMANUAL / AUTOLOCK / UNLOCK WORK PLAN SELECTEURMANUEL / AUTOMATIQUE 78SA1 | BELUM
13 | I13 | X34
14 | I14 | X35
15 | I15 | X36
16 | I16 | X37
OUTPUT
NO | INPUT NUM | INPUT DVP | KETERANGAN
1 | Q1 | Y40 | 4121 WATCHDOG
2 | Q2 | Y41 | 4122 MACHINE ON
3 | Q3 | Y42 | 4123 EL_ON - INPUT 4502 HSK63
4 | Q4 | Y43
5 | Q5 | Y44
6 | Q6 | Y45
7 | Q7 | Y46
8 | Q8 | Y47
9 | Q9 | Y50 | 4032 - 620 DRIVER STEPPER PIN 15 - DIRECTION
10 | Q10 | Y51 | 4033 - 24U2W119 DRIVER STEPPER PIN 19 - RESERVED OSCILLATOR CARD
11 | Q11 | Y52 | 4034 - DRIVER STEPPER PIN 16 - STEP INPUT
12 | Q12 | Y53 | 4132 - E1KM0 RESET INVERTER
13 | Q13 | Y54
14 | Q14 | Y55
15 | Q15 | Y56
16 | Q16 | Y57

## 123AA51 (PANEL)
123AA51
INPUT
NO | INPUT NUM | INPUT DVP | KETERANGAN
1 | I1 | X40 | 5101 COMPASSAGE MAGASIN STORAGE COUNT
2 | I2 | X41 | 5102 MAGAZINE POSITION CHANGE OUTIL
3 | I3 | X42 | 5103 SET POINTS TOOL MAGAZINE MAGASIN OUTILS
4 | I4 | X43 | 5104 CU12 LOW BAS | BELUM
5 | I5 | X44 | 5015 CU12 UP BAS | BELUM
6 | I6 | X45
7 | I7 | X46
8 | I8 | X47 | 5108 Y (+)
9 | I9 | X50 | 5109 Y(-)
10 | I10 | X51 | 5110 TOOL OUTLET MAGAZINE REAR
11 | I11 | X52
12 | I12 | X53
13 | I13 | X54
14 | I14 | X55
15 | I15 | X56
16 | I16 | X57
OUTPUT
NO | INPUT NUM | INPUT DVP | KETERANGAN
1 | Q1 | Y60
2 | Q2 | Y61
3 | Q3 | Y62 | 5123 - 5100.2 Y REAR (MAGAZINE) - (IN5103)
4 | Q4 | Y63 | 5124 - 5100.3 Y FRONT (MAGAZINE) - (IN5104)
5 | Q5 | Y64 | 5125 - 5100.4 CLOSING FERMETURE TOOL OUTIL (IN 5105)
6 | Q6 | Y65 | 5126 - 5100.5 OPENING Ouverture TOOL OUTIL (IN
7 | Q7 | Y66 | 5127 - MAGAZINE AIR GUN
8 | Q8 | Y67
9 | Q9 | Y70
10 | Q10 | Y71
11 | Q11 | Y12
12 | Q12 | Y13
13 | Q13 | Y14
14 | Q14 | Y15
15 | Q15 | Y16
16 | Q16 | Y17

## D123AA42
D123AA42
INPUT
NO | INPUT NUM | INPUT DVP | KETERANGAN
1 | I1 | X20 | 4201 - PANEL A
2 | I2 | X21 | 4202 - PANEL B
3 | I3 | X22 | 4203 - PANEL C
4 | I4 | X23 | 4204 - PANEL D
5 | I5 | X24 | 4205- VACUM A
6 | I6 | X25 | 4206 - VACUM B
7 | I7 | X26 | 4207 - VACUM C
8 | I8 | X27 | 4208 - VACUM D
9 | I9 | X30 | 4209 - AIR PRESSURE EMERGENCY | BELUM
10 | I10 | X31 | 4210 - LUBRICANT GRASE | BELUM
11 | I11 | X32 | 4211 - LUBRICANT OIL | BELUM
12 | I12 | X33 | 4212 - START MACHINE A
13 | I13 | X34 | 4213 - START MACHINE B
14 | I14 | X35 | 4214 - START MACHINE C
15 | I15 | X36 | 4215 - START MACHINE D
16 | I16 | X37
OUTPUT
NO | INPUT NUM | INPUT DVP | KETERANGAN
1 | Q1 | Y20 | 4221 - (A) BEAT BASICALLY REAR BUTEE ARRIERE IN (4201 PANEL A) (Y20)
2 | Q2 | Y21
3 | Q3 | Y22
4 | Q4 | Y23 | 4224 - (D) BUTTER BACK BUTEE ARRIERE BATTLE IN 4200.3 (START D) 4215 (Y23)
5 | Q5 | Y24
6 | Q6 | Y25
7 | Q7 | Y26 | 4227 - (A) SUCKERS venteuse (IN 4207)
8 | Q8 | Y27 | 4228 - (B) SUCKERS venteuse (IN 4208)
9 | Q9 | Y30 | 4229 - (C) SUCKERS venteuse (IN 4209)
10 | Q10 | Y31 | 4230 - (D) SUCKERS venteuse (IN 4210)
11 | Q11 | Y32 | 4231 - Rull A (IN 4211)
12 | Q12 | Y33
13 | Q13 | Y34
14 | Q14 | Y35 | 4234 - (D) HELP LOAD AIDE CHARGE (IN 4214)
15 | Q15 | Y36 | 4235 - LUBRICANT ON (IN 4215) | BELUM
16 | Q16 | Y37 | 4236 - MANUAL / AUTOMATIC LOCK / UNLOCK MANUEL | BELUM

## D123AA52
D123AA52
INPUT
NO | INPUT NUM | INPUT DVP | KETERANGAN
1 | I1 | X40 | 5201 - VENT PDL 1
2 | I2 | X41 | 5202 - VENT PDL 2
3 | I3 | X42 | 5203 - VENT PDL 3
4 | I4 | X43 | 5204 - VENT PDL 4
5 | I5 | X44 | 5205 - VENT PDL 5
6 | I6 | X45 | 5206 - VENT PDL 6
7 | I7 | X46 | 5207 - VENT PDL 7
8 | I8 | X47 | 5208 - VENT PDL 8
9 | I9 | X50 | 5209 - AREA AB INSERT WORKPLANE TRAVEL
10 | I10 | X51 | 5210 - AREA CD INSERT WORKPLANE TRAVEL
11 | I11 | X52 | 5211 - START MACHINE SET POINT A
12 | I12 | X53 | 5212 - START MACHINE SET POINT B
13 | I13 | X54 | 5213 - START MACHINE SET POINT C
14 | I14 | X55 | 5214 - START MACHINE SET POINT D
15 | I15 | X56 | 5215 - PRESSURE SWITCH SUCKERS PRESSOSTATE VENTOUSES (B)
16 | I16 | X57 | 5216 - PRESSURE SWITCH SUCKERS PRESSOSTATE VENTOUSES (C)
OUTPUT
NO | INPUT NUM | INPUT DVP | KETERANGAN
1 | Q1 | Y40 | 5221 - PDL N.1 CYLINDER - IN 5201 SEMPROT ANGIN | BELUM
2 | Q2 | Y41 | 5222 - PDL N.2 CYLINDER - IN 5202 | BELUM
3 | Q3 | Y42 | 5223 - PDL N.3 CYLINDER - IN5203 | BELUM
4 | Q4 | Y43 | 5224 - PDL N.4 CYLINDER - IN5204 | BELUM
5 | Q5 | Y44 | 5225 - PDL N.5 CYLINDER IN 5205 | BELUM
6 | Q6 | Y45 | 5226 - PDL N.6 CYLINDER IN5206 | BELUM
7 | Q7 | Y46 | 5227 - PDL N.7 CYLINDER IN 5207 | BELUM
8 | Q8 | Y47 | 5228 - PDL N.8 CYLINDER IN 5208 | BELUM
9 | Q9 | Y50 | 5229 - PDL X | BELUM
10 | Q10 | Y51 | 5230 - CYLINDER CD IN 5210 | BELUM
11 | Q11 | Y52 | 5231 - AERA A AUTOMATIC PRESS IN 5211
12 | Q12 | Y53 | 5232 - AERA B AUTOMATIC PRESS IN 5212
13 | Q13 | Y54 | 5233 - AERA C AUTOMATIC PRESS IN 5213
14 | Q14 | Y55 | 5234 - AERA D AUTOMATIC PRESS IN 5214
15 | Q15 | Y56 | 5235 - AREA A-B TRAVEL
16 | Q16 | Y57 | 5236 - AREA C-D TRAVEL

## A123AA45
A123AA45
INPUT
NO | INPUT NUM | INPUT DVP | KETERANGAN
1 | I1 | X20
2 | I2 | X21 | 4502 - UNLOCK START SPINDLE
3 | I3 | X22 | 4503 - RADIUS SPNDLE
4 | I4 | X23 | 4504 -ZERO SPEED SPINDLE
5 | I5 | X24 | 4505 - DUSTHOOD ARM UP DOWN
6 | I6 | X25 | 4506 - HIGH SPINDLE
7 | I7 | X26 | 4507 - DUSTHOOD ARM DOWN POS
8 | I8 | X27
9 | I9 | X30
10 | I10 | X32
11 | I11 | X34
12 | I12 | X33
13 | I13 | X34
14 | I14 | X35
15 | I15 | X36 | 4515 - SALITA GROUP
16 | I16 | X37 | 4516 - MONTE GOUP
OUTPUT
NO | INPUT NUM | INPUT DVP | KETERANGAN
1 | Q1 | Y20
2 | Q2 | Y21
3 | Q3 | Y22
4 | Q4 | Y23 | 4524 - TOOL UNLOCK
5 | Q5 | Y24 | 4525 - BLOWER
6 | Q6 | Y25
7 | Q7 | Y26
8 | Q8 | Y27
9 | Q9 | Y30
10 | Q10 | Y31 | 4531 - LOW SPNDLE
11 | Q11 | Y32 | 4532 - DUSTHOOD DOWN
12 | Q12 | Y33 | 4533 - DUSTHOOD UP
13 | Q13 | Y34
14 | Q14 | Y35
15 | Q15 | Y36 | 4535 - DRILL UP
16 | Q16 | Y37 | 4536 - DRILL DOWN

## A123AA46
A123AA46
OUTPUT
NO | INPUT NUM | INPUT DVP | KETERANGAN
1 | Q1 | Y40 | 4621 - BOR VERTICAL 11
2 | Q2 | Y41 | 4622 - BOR VERTICAL 12
3 | Q3 | Y42
4 | Q4 | Y43
5 | Q5 | Y44
6 | Q6 | Y45
7 | Q7 | Y46
8 | Q8 | Y47
9 | Q9 | Y50 | 4629 - DRILL HORIZONTAL X2 HIJAU
10 | Q10 | Y51
11 | Q11 | Y52
12 | Q12 | Y53
13 | Q13 | Y54
14 | Q14 | Y55
15 | Q15 | Y56
16 | Q16 | Y57

## A123AA43
A123AA43
INPUT
NO | INPUT NUM | INPUT DVP | KETERANGAN
1 | I1 | X40
2 | I2 | X41
3 | I3 | X42
4 | I4 | X43
5 | I5 | X44
6 | I6 | X45
7 | I7 | X46
8 | I8 | X47
9 | I9 | X50
10 | I10 | X51
11 | I11 | X52
12 | I12 | X53 | 4312 - THERMAL PROBE HSK63 (SPINDLE)
13 | I13 | X54
14 | I14 | X55
15 | I15 | X56
16 | I16 | X57
OUTPUT
NO | INPUT NUM | INPUT DVP | KETERANGAN
1 | Q1 | Y60 | 4321 -BOR VERTICAL 1 PUTIH
2 | Q2 | Y61 | 4322 -BOR VERTICAL 2 GREY
3 | Q3 | Y62 | 4323 - BOR VERTICAL 3 COKELAT
4 | Q4 | Y63 | 4324 -BOR VERTICAL 4 ROSE
5 | Q5 | Y64 | 4325 - BOR VERTICAL 5 HIJAU
6 | Q6 | Y65 | 4326 - BOR VERTICAL 6 BIRU
7 | Q7 | Y66 | 4327 - BOR VERTICAL 7 KUNING
8 | Q8 | Y67 | 4328 -BOR VERTICAL 8 MERAH
9 | Q9 | Y70 | 4329 - BOR VERTICAL 9 PUTIH HIJAU
10 | Q10 | Y71 | 4330 - BOR VERTICAL 10 PUTIH BIRU
11 | Q11 | Y72 | 4331 - BOR HORIZONTAL X1 MAROON
12 | Q12 | Y73 | 4332 - BOR HORIZONTAL Y1 PUTIH
13 | Q13 | Y74
14 | Q14 | Y75
15 | Q15 | Y76
16 | Q16 | Y77

## AXIS X PARAMETER
AXIS X
PN202 | 93
PN203 | 1
MOTOR STEP PER REVOLUTION | 246
DRIVER MICROSTEPPING | 2
PULLEY TEETH | 1 | 1
LEADSCREW | 5
MAXIMUM VELOCITY | 600
MAX ACCELERATION | 2000
HOME LOCATION | 0
HOME SWITCH LOCATION | 0
HOME SWITCH VELOCITY | 1.5
HOME LATCH DIRECTION | SAME
TABLE TRAVEL | 0 | TO 200

## AXIS Y PARAMETER
AXIS Y
PN202 | 93
PN203 | 1
MOTOR STEP PER REVOLUTION | 246
DRIVER MICROSTEPPING | 2
PULLEY TEETH | 1 | 1
LEADSCREW | 5
MAXIMUM VELOCITY | 600
MAX ACCELERATION | 2500
HOME LOCATION | 0
HOME SWITCH LOCATION | 0 | TO 200
HOME SWITCH VELOCITY | 1.5
HOME LATCH DIRECTION | SAME
TABLE TRAVEL | 0

## AXIS Z PARAMETER
AXIS Z
PN202 | 92
PN203 | 1
MOTOR STEP PER REVOLUTION | 490
DRIVER MICROSTEPPING | 2
PULLEY TEETH | 1 | 1
LEADSCREW | 5
MAXIMUM VELOCITY | 600
MAX ACCELERATION | 2500
HOME LOCATION | 0
HOME SWITCH LOCATION | 0
HOME SWITCH VELOCITY | 1.5
HOME LATCH DIRECTION | SAME
TABLE TRAVEL | -100 | TO 0

## AXIS B PARAMETER
AXIS B
PN202 | 46
PN203 | 1
MOTOR STEP PER REVOLUTION | 304
DRIVER MICROSTEPPING | 2
PULLEY TEETH | 1 | 1
LEADSCREW | 8 | DEG
MAXIMUM VELOCITY | 360
MAX ACCELERATION | 1200
HOME LOCATION | 0
TABLE TRAVEL | -9999 | TO 9999
HOME SWITCH LOCATION | 0
HOME LATCH DIRECTION | SAME
HOME SEARCH VELOCITY | 0.05
HOME OFFSET B | 87

## AXIS C PARAMETER
AXIS C
PN202 | 724
PN203 | 1
MOTOR STEP PER REVOLUTION | 304
DRIVER MICROSTEPPING | 2
PULLEY TEETH | 1 | 1
LEADSCREW | 8
MAXIMUM VELOCITY | 360
MAX ACCELERATION | 1200
HOME LOCATION | 0
TABLE TRAVEL | -999 | 999
HOME SWITCH VELOCITY | 0.05
HOME LATCH DIRECTION | SAME
HOME SWITCH LOCATION | 0
HOME OFFSET C | 135.401